## Sheet1
Muscle Characterization Platform Bill of Materials
Description | Use | Part no. | Supplier | Quantity | Cost | Total Cost | Notes
Stainless Steel M5 Nuts (pack of 100) | Nuts for trim adjustment hardware | 91828A241 | Mcmaster Carr | 1 | 5.55 | 5.55 | Just need 10 for assembly
Stainless Steel M3 Nuts (pack of 100) | Nuts for leg shelf | 91828A211 | Mcmaster Carr | 1 | 5.55 | 5.55 | Just need 3 for assembly
Stainless Steel 1/4"-20 Hex Nuts (pack of 50) | Nuts to bolt T-slot sliders | 92673A113 | Mcmaster Carr | 1 | 2.27 | 2.27 | Just need 8 for assembly
Stainless Steel M5 Fender Washers (pack of 100) | Washers to accommodate for M5 hole tolerances | 90313A103 | Mcmaster Carr | 1 | 5.96 | 5.96 | Just need 4 for assembly
Stainless Steel 1/4" Fender Washers (pack of 25) | Washers to accommodate for 1/4"-20 hole tolerances | 91525A415 | Mcmaster Carr | 1 | 8.8 | 8.8 | Just need 8 for assembly
Stainless Steel 1/4"-20 x 1" Screws (pack of 10) | Screws to bolt T-slot sliders | 92185A42 | Mcmaster Carr | 1 | 3.44 | 3.44 | Need 8 for assembly
Stainless Steel M5x35mm Screws (pack of 25) | Screws for trim hardware | 91292A193 | Mcmaster Carr | 1 | 6.07 | 6.07 | Just need 2 for assembly
Stainless Steel M5x20mm Screws (pack of 50) | Screws to clamp printed parts | 90348A022 | Mcmaster Carr | 1 | 9.91 | 9.91 | Need 8 for assembly
Plastic M3x10mm Thumb Screws (pack of 10) | Thumbscrew for leg shelf | 96016A553 | Mcmaster Carr | 1 | 5.25 | 5.25 | Just need 1
Plastic M3x20mm Thumb Screws (pack of 10) | Thumbscrews for LED Arm | 96016A556 | Mcmaster Carr | 1 | 5.5 | 5.5 | Just need 2
Compression Springs (pack of 5) | Springs to preload trim adjustment | 9434K58 | Mcmaster Carr | 1 | 4.98 | 4.98 | Just need 2 for assembly
T-Slot Frame Sliders | Sliders to adjust fixture location on T-slot frames | 47065T959 | Mcmaster Carr | 2 | 46.16 | 92.32 | Should have these on hand
Round M5 Thumbscrew Heads (pack of 50) | Caps to allow hand adjustments for M5 screws | 91175A063 | Mcmaster Carr | 1 | 10.2 | 10.2 | Just need 2--install on 35mm M5 bolts
Two Arm M5 Thumbscrew Heads (pack of 50) | Caps to allow hand adjustments for M5 screws | 91175A081 | Mcmaster Carr | 1 | 8.44 | 8.44 | Need 8--install on 20mm M5 bolts
Polycarbonate Baseplate | Baseplate for the fixture | W91-03630 | Curbell Plastics | 1 | 26.5 | 26.5 | Need to cut this down to 12" by 16.5"
Stainless steel socket head M2.5 x 0.45 mm screw, 10 mm | Screw for lever transducer | 91292A014 | Mcmaster Carr | 1 | 5.42 | 5.42 | Just need 1
Stainless steel socket head M2.6 x 0.45 mm screw, 10 mm | Screw for lever transducer | 91292A342 | Mcmaster Carr | 1 | 8.58 | 8.58 | Just need 1
3D Printed Parts
Name | Use | Quantity
Long Bottom Nut Traps | Hold M5 Nuts in place for clamp hardware | 2
Fixture Pull Bracket | Trim tension bracket | 2
reviii Fixture Body | Mouse fixture | 1
Leg Shelf | Platform for mouse leg | 1
Heatpad Tray | Tray for heatpad to warm mouse | 1
LED Arm | Arm to hold UV LED | 1
LED Elbow | Joint between LED Arm and Fixture base | 1
LED Washer | Slot Washer for LED Arm | 1